## Sheet1
C6484 Kambala Estate - External and Internal Redecorations & Associated Repairs
Specification Reference | Cost | Chargeable | Non-chargeable | Apportioned | Flat 41 at 4.753%
General Prelims | 22224.4036 |  |  | 22224.4036 | 0
33-79 McDermott Close |  |  |  |  | 0
Scaffolding |  |  |  |  | 0
Erect Scaffolding | 13340.88 |  |  | 13340.88 | 0
Clearance/Cleaning |  |  |  |  | 0
Jet wash all existing external brickwork surfaces and roof coverings and clean down all debris, vegetation, moss and environmental staining from the surfaces. | 1312.5 | 1312.5 |  |  | 62.3831
Asbestos |  |  |  |  | 0
Refurbishment and Demolition survey | 829.5 | 829.5 |  |  | 39.4261
Controlled removal of Asbestos | 1000 | 1000 |  |  | 47.53
Roofing |  |  |  |  | 0
Allow provisional sum of £500.00 for any potential roof repairs uncovered | 500 | 500 |  |  | 23.765
Allow to supply and install a liquid applied waterproof coating to the rear terrace area at the base of the spiral staircase to the rear of the building. | 1800 | 1800 |  |  | 85.554
Rainwater Goods |  |  |  |  | 0
Clean out all gutters and all roof gulleys and flush downpipes through to the main sewers. | 236.25 | 236.25 |  |  | 11.229
Internal CCTV inspection of all rainwater goods and surface water gullies through to connection with main sewer. | 787.5 | 787.5 |  |  | 37.4299
Allow a provisional sum of £500.00 for repairs to rainwater goods. | 500 | 500 |  |  | 23.765
Window Repair |  |  |  |  | 0
Thoroughly clean all existing windows, to common parts and individual flats externally and internally, to include frames, mastic and glazing. | 787.5 | 787.5 |  |  | 37.4299
E and adjust all windows to common parts and individual flats. | 1575 | 1575 |  |  | 74.8598
Replace damaged window handles to match existing. | 787.5 | 787.5 |  |  | 37.4299
Replace damaged window hinges to match existing. | 1260 | 1260 |  |  | 59.8878
Replace damaged window restrictors to match existing. | 630 | 630 |  |  | 29.9439
Replace damaged rubbers to windows to match existing. | 2100 | 2100 |  |  | 99.813
Allow to replace 6No. misted/damaged double glazed units. |  |  |  |  | 0
250mm x 600mm | 436.85 | 436.85 |  |  | 20.7635
600mm x 1350mm | 738.57 | 738.57 |  |  | 35.1042
Repalcement of 3No. full UPVC window including frame to match existing. Allow for a window of approximately 1800 x 2200mm for tendering purposes. | 3900 | 3900 |  |  | 185.367
Remove existing mastic sealant to perimeter of all window units externally and replace to match existing. | 2625 | 2625 |  |  | 124.7663
Replace 2No. communal timber windowboard. | 267.62 | 267.62 |  |  | 12.72
Brickwork Repairs |  |  |  |  | 0
Rake out joints to existing face brickwork to external walls of main building including walkway walls. | 708.75 | 708.75 |  |  | 33.6869
Prepare brickwork, supply and install Helifix HeliBar 6mm crack stitching bars to cracks in brickwork. Repoint all raked out brickwork upon completion. Allow for 2No. isolated cracks of 1meter length. | 693 | 693 |  |  | 32.9383
Cut out individual broken bricks to external walls. Supply and lay replacement bricks with pointing colour and finish to match existing and repoint. | 236.25 | 236.25 |  |  | 11.229
Concrete Repairs |  |  |  |  | 0
Replace up to 2m² of damaged paving slabs | 262.5 | 262.5 |  |  | 12.4766
Relay up to 4m² of loose paving slabs. | 336 | 336 |  |  | 15.9701
Timber Repairs |  |  |  |  | 0
Allow a Provisional Sum of £200.00 for repairs to timber fascias and soffits. | 200 | 200 |  |  | 9.506
Allow to supply and install 2No. Replacement timber gates leading to garden areas. | 735 | 735 |  |  | 34.9346
Allow to supply and install 2No. Replacement timber low-level bin store panel doors. | 1050 | 1050 |  |  | 49.9065
Internal Decorations |  |  |  |  | 0
Allow to repair all existing wall and ceiling surfaces where previously disturbed, damaged or cracked including making good around new access hatches. Leave ready for decorations. | 236.25 | 236.25 |  |  | 11.229
Wash/rub down, prepare and redecorate previously painted ceiling and wall surfaces. | 3011.09 | 3011.09 |  |  | 143.1171
Ballot for residents to choose a colour for the walls from a range of four standard BS neutral pastels, with a sample board provided indicating the colours. |  |  |  |  | 0
Wash/rub down, prepare and re-stain timber Tenanted flat entrance doors. | 907.2 |  | 907.2 |  | 0
Wash/rub down, prepare and redecorate all individual flat entrance door frames and thresholds, comprising 1No. undercoat and 2No. full coats of gloss painted. | 1035.72 | 1035.72 |  |  | 49.2278
Prepare all existing previously decorated metal riser panels. Apply 1 coat of Dulux Metalshield Quick Dry Exterior Undercoat and 2 coats of Dulux Metalshield Quick Dry Exterior Satin Paint. | 267.75 | 267.75 |  |  | 12.7262
Wash/rub down, prepare and re-decorate metal handrails to communal stairs. Remove rubber handrail capping during works and re-fit upon completion. Colour to match existing. | 1187.29 | 1187.29 |  |  | 56.4319
Allow a Provisional Sum of £500.00 for repairs to localised water damaged areas where required. | 500 | 500 |  |  | 23.765
External Decorations |  |  |  |  | 0
Prepare and paint all existing previously decorated timber bin store, tank room, electrical cupboard and general store doors and frames. | 2419.2 | 2419.2 |  |  | 114.9846
Prepare and woodstain all existing previously decorated external communal entrance doors including sidescreens, thresholds and cills. | 676.68 | 676.68 |  |  | 32.1626
Prepare and paint existing previously decorated spiral fire escape staircase. | 406.19 | 406.19 |  |  | 19.3062
Prepare and paint existing previously decorated timber gates. | 204.75 | 204.75 |  |  | 9.7318
Prepare and woodstain all existing previously decorated timber balustrading and fencing. | 948.15 | 948.15 |  |  | 45.0656
Communal Doors |  |  |  |  | 0
Carefully remove existing mastic sealant to perimeter of all door units and replace as specified in Part 2 of the Specification. | 367.5 | 367.5 |  |  | 17.4673
Communal Flooring |  |  |  |  | 0
Ballot for the Residents to choose a colour for the flooring. |  |  |  |  | 0
Prepare existing communal flooring surfaces and supply and install Contar Resin flooring system inlcuding stair nosings to internal communal areas. | 24953.71 |  | 24953.71 |  | 0
Individual Tenanted Flat Entrance Doors |  |  |  |  | 0
Inspection of all flat entrance doors, issue a list of works required in terms of operation and fire compliance. |  |  |  |  | 0
Provisional Sum of £600.00 for general repairs to tenanted flat entrance doors. | 600 |  | 600 |  | 0
Electrical Works |  |  |  |  | 0
Allow for the removal of redundant aerials and cabling to roofs and elevations and neatly clip all live cables back to building. All materials to be safely disposed of. |  |  |  |  | 0
Allow to clean and overhaul extract fans to tenanted properties only. | 945 |  | 945 |  | 0
Provisionally allow to supply and install 1No. new Vent Axia Revive 7 in glass mounted ref: 473848 fan complete with Window Kit ref: 407927 to Kitchen/Bathroom window. To include for all necessary wiring and clips including all associated work up to and including to the isolation switch. | 1613.21 |  | 1613.21 |  | 0
Wiring to a spur with final connects to be complete within tenanted units and arranged by the leaseholder in leasehold units. | 2348.33 |  | 2348.33 |  | 0
Allow to remove existing extract grille and provide and install new metal extraction grille to external wall. | 83.19 | 83.19 |  |  | 3.954
FRA Related Words |  |  |  |  | 0
Remove existing loft hatches and replace with metal prefinished, insulated hatch to reach a minimum of FD60 Fire rating. Allow for all making good of adjacent ceiling areas. | 945 |  | 945 |  | 0
Allow to provide and install fire action signage where required to meet current regulations. | 262.5 | 262.5 |  |  | 12.4766
Client Contingency |  |  |  |  | 0
Provisionally allow a Contingency Sum of £5,000.00. | 5000 |  |  | 5000 | 0
Specification Total | 110779.2836 | 37901.55 | 32312.45 | 40565.2836 | 1801.4607
% of Apportioned Costs Due | 0 | 53.98 | 46.02 | 100
Amount of Apportioned Costs | 0 | 21897.1591 | 18668.1246 | 40565.2836
Total Inc. of Apportioned Costs | 110779.2836 | 59798.7091 | 50980.5746 | 110779.2836
Major Works Fees at 5.50% | 6092.8606 | 3288.929 | 2803.9316 | 6092.8606 | 156.3228
Consultants Fees 1.95% | 2160.196 | 1166.0748 | 994.1212 | 2160.196 | 55.4235
Total Inc. Fees | 119032.3403 | 64253.7129 | 54778.6274 | 119032.3403 | 3053.979